## p3-2
Reference | Qty | Value | DNP | Exclude from BOM | Exclude from Board | Footprint | Datasheet
ADC1 | 1 | ADS1015IDGSR |  |  |  | ADS1015IDGSR:SOP50P490X110-10N
AP2281 | 1 | AP22814AW5-7 |  |  |  | AP22814AW5-7:SOT95P285X140-5N
BATERIA1 | 1 | Screw_Terminal_01x02 |  |  |  | TerminalBlock_MetzConnect:TerminalBlock_MetzConnect_Type055_RT01502HDWU_1x02_P5.00mm_Horizontal | ~
BOOT1,EN1 | 2 | 1571563-6 |  |  |  | 1571563-6:SW_1571563-6
BUMPER1,BUMPER2,BUMPER3,BUMPER4 | 4 | Screw_Terminal_01x02 |  |  |  | TerminalBlock_Phoenix:TerminalBlock_Phoenix_MPT-0,5-2-2.54_1x02_P2.54mm_Horizontal | ~
BUZZER1 | 1 | CMI-9705-0580-SMT-TR |  |  |  | CMI-9705-0580-SMT-TR:CUI_CMI-9705-0580-SMT-TR
C1,C5 | 2 | 100nF |  |  |  | Capacitor_SMD:C_0805_2012Metric_Pad1.18x1.45mm_HandSolder | ~
C2 | 1 | 1uF |  |  |  | Capacitor_SMD:C_0805_2012Metric_Pad1.18x1.45mm_HandSolder | ~
C3 | 1 | 10uF |  |  |  | Capacitor_SMD:C_0805_2012Metric_Pad1.18x1.45mm_HandSolder | ~
C6 | 1 | 470uF |  |  |  | Capacitor_SMD:CP_Elec_10x10 | ~
CM1,CM4 | 2 | 100nF |  |  |  | 08056D104KAT2A:CAPC2012X140N
CM2,CM11 | 2 | 0.1uF |  |  |  | 08056D104KAT2A:CAPC2012X140N
CM3,CM5,CM7,CM8,CM9,CM10,CM13 | 7 | 1uF |  |  |  | 08056D104KAT2A:CAPC2012X140N
CM6 | 1 | 4.7uF |  |  |  | 08056D104KAT2A:CAPC2012X140N
CM12 | 1 | 10uF |  |  |  | 08056D104KAT2A:CAPC2012X140N
D1 | 1 | SMF5.0A |  |  |  | SMF5.0A:P37_SOD-123FL | https://diotec.com/de/produktliste/Z.html
D2 | 1 | MBR120LSFT3G |  |  |  | SMF5.0A:P37_SOD-123FL | https://diotec.com/de/produktliste/Z.html
DC_DRIVER1,EXTRA1 | 2 | Conn_01x05_Pin |  |  |  | Connector_PinHeader_2.54mm:PinHeader_1x05_P2.54mm_Vertical | ~
ESC_1,ESC_2,ESC_3 | 3 | Conn_01x03 |  |  |  | Connector_PinHeader_2.54mm:PinHeader_1x03_P2.54mm_Vertical | ~
ESP1 | 1 | ESP32-S3-WROOM-1 |  |  |  | RF_Module:ESP32-S3-WROOM-1 | https://www.espressif.com/sites/default/files/documentation/esp32-s3-wroom-1_wroom-1u_datasheet_en.pdf
HCSR04_1,HCSR04_2,HCSR04_3 | 3 | Conn_01x04_Pin |  |  |  | Connector_PinSocket_2.54mm:PinSocket_1x04_P2.54mm_Vertical | ~
IMU1 | 1 | LSM6DSO32TR |  |  |  | LSM6DSO32TR:XDCR_LSM6DSO32TR
LED_3V1 | 1 | LTST-C170KGKT |  |  |  | LTST-C170KGKT:DIOC200X125X110
LED_5V1 | 1 | LTST-C170KRKT |  |  |  | LTST-C170KRKT:DIOC200X125X110
MFU1 | 1 | ~ |  |  |  | MFU0805FF01000PW00.pretty:MFU0805FF01000PW00
Q1 | 1 | MMBT3904LT3G |  |  |  | MMBT3904LT3G:SOT23
R1,R4,R5,R6,R7,R8,R12,R14,R29 | 9 | 10k |  |  |  | Resistor_SMD:R_0805_2012Metric_Pad1.20x1.40mm_HandSolder | ~
R2,R3 | 2 | 5.1k |  |  |  | Resistor_SMD:R_0805_2012Metric_Pad1.20x1.40mm_HandSolder | ~
R9,R13,R15 | 3 | 20K |  |  |  | Resistor_SMD:R_0805_2012Metric_Pad1.20x1.40mm_HandSolder | ~
R10,R11,R16,R17,R20,R24,R25,R26,R32,R33,R34,R35,R36 | 13 | 100 |  |  |  | Resistor_SMD:R_0805_2012Metric_Pad1.20x1.40mm_HandSolder | ~
R18 | 1 | 100K |  |  |  | Resistor_SMD:R_0805_2012Metric_Pad1.20x1.40mm_HandSolder | ~
R19 | 1 | 22K |  |  |  | Resistor_SMD:R_0805_2012Metric_Pad1.20x1.40mm_HandSolder | ~
R21,R22 | 2 | 4.7K |  |  |  | Resistor_SMD:R_0805_2012Metric_Pad1.20x1.40mm_HandSolder | ~
R23,R30,R31 | 3 | 1k |  |  |  | Resistor_SMD:R_0805_2012Metric_Pad1.20x1.40mm_HandSolder | ~
R27 | 1 | 150k |  |  |  | Resistor_SMD:R_0805_2012Metric_Pad1.20x1.40mm_HandSolder | ~
R28 | 1 | 100k |  |  |  | Resistor_SMD:R_0805_2012Metric_Pad1.20x1.40mm_HandSolder | ~
REG_3V3 | 1 | LDL1117S33R |  |  |  | LDL1117S33R:SOT230P700X180-4N
REG_5V1 | 1 | ~ |  |  |  | Mini590.pretty:MINI590
USB1 | 1 | USB_C |  |  |  | Connector_USB:USB_C_Receptacle_GCT_USB4105-xx-A_16P_TopMnt_Horizontal | https://www.usb.org/sites/default/files/documents/usb_type-c.zip
USBLC6 | 1 | USBLC6-2SC6 |  |  |  | Package_TO_SOT_SMD:SOT-23-6 | https://www.st.com/resource/en/datasheet/usblc6-2.pdf